theta_s
theta_p
lambda_p
lambda_c

---
Object
surface
theta_p, lambda_p, and lambda_c are known,
R1-3, theta_s is unknown.
1. R3 = R1 cos(90-theta_p) – R2 cos(180-(theta_s+theta_p))
1b. R3 = R1 sin(theta_p) + R2 cos(theta_s+theta_p)
2. lambda_c = R3 cos (theta_p)
3. lambda_p = R1 sin (90-theta_p) = R1 cos(theta_p)
4. R1 = lambda_p/(cos(theta_p))
3b. lambda_p = R2 sin(theta_s + theta_p)
5. R2 = = lambda_p/(sin(theta_s+theta_p))
Use 4 and 5 in 1:
6. R3 = lambda_p(tan(90-theta_p) + 1/tan(theta_s+theta_p) )
Put 6 in 2:
7. lambda_c = lambda_p(tan(theta_p) + 1/tan(theta_s+theta_p) ) cos(theta_p)
Solve for theta_s:
lambda_c/cos(theta_p) = lambda_p*tan(theta_p) + lambda_p/tan(theta_s+theta_p)
lambda_p/tan(theta_s+theta_p) = - lambda_p*tan(theta_p) + lambda_c/cos(theta_p)
lambda_p/( - lambda_p*tan(theta_p) + lambda_c/cos(theta_p)) = tan(theta_s+theta_p)
theta_s =
atan( lambda_p/( lambda_c/cos(theta_p)) - lambda_p*tan(theta_p) ) - theta_p
R2 cos(theta_s) = lambda_c → would using this simplify the equation?
MAX theta_s = 90 degrees
reference plane
orthogonal to
camera direction
R2
R1
R3
Incident
projector
patterned
light
Camera
Reflected light

---
MIN(theta_s) = -theta_p
-theta_s